## Sheet1
Module | Short_Name | Long_Name | Units | GSN name | Description | Input File | Output File | Variable Type
Season Output | ACTUAL TR |  | mm |  | Actual water transpiration of the crop given soil moisture conditions in the simulation. |  | Season.dat
Control Input File | ADJUSTED_YIELDS |  |  |  | This keyword is currently not activated. Enter 0. | SS_sorghum, SS_sorghum_ry17.ctrl
Crop Output | AG BIOMASS |  | Mg/ha | crop_biomass~dry~above-ground__mass-per-area_density | Aboveground dry biomass. |  | <crop>.dat
Crop Output | AG N |  | kg/ha | crop~above-ground_nitrogen__mass-per-area_density | Aboveground biomass N content. |  | <crop>.dat
Crop Output | AG N CONCN |  | g/kg | crop~above-ground_nitrogen__mass-per-mass_concentration | Aboveground biomass N concentration. |  | <crop>.dat
Residue Output | AG RES BIOMASS |  | Mg/ha | soil_surface_crop_residue~standing-and-flattened__remaining_mass-per-area_density | The biomass of standing and flattened crop residues remaining on the soil surface. |  | Residue.dat
Residue Output | AG RES N |  | kg/ha |  | The N content of standing and flattened crop residues remaining on the soil surface. |  | Residue.dat
Season Output | AG RESIDUE |  | Mg/ha |  | Aboveground residue biomass left in the field at harvest. |  | Season.dat
Crop Input File | ANNUAL |  |  | crop__annual_indicator | Whether the crop is annual (value = 1) or perennial (value = 0). | SS_crops.crop
Control Input File | ANNUAL_PROFILE_OUT |  |  |  | This keyword tag is not currently activated as a switch. Annual output files are printed by default. | SS_sorghum, SS_sorghum_ry17.ctrl
Control Input File | ANNUAL_SOIL_OUT |  |  |  | This keyword tag is not currently activated as a switch. Annual output files are printed by default. | SS_sorghum, SS_sorghum_ry17.ctrl
Operation Input File | AUTO_IRRIGATION |  |  |  | The automatic irrigation operation is used to provide irrigation events triggered by specific water depletion levels. The automatic irrigation event will calculate the quantity of water to add that is needed to bring the soil layers within and above the LAST_SOIL_LAYER to field capacity. These operation entries are only read into the simulation controls if one or more crops have the USE_AUTO_IRR keyword set to 1 in a PLANTING operation entry. The following keyword tags are needed after the AUTO_IRRIGATION header. | SS_pasture, SS_sorghum, SS_sorghum_ry1, SS_sorghum_ry17.operation
Control Input File | AUTOMATIC_NITROGEN |  |  |  | Set to 1 for all crops in the simulation to be grown without nitrogen limitations. Set to 0 for crops to be grown based on N available from N cycling processes. | SS_sorghum, SS_sorghum_ry17.ctrl
Control Input File | AUTOMATIC_PHOSPHORUS |  |  |  | Crops grow with no phosphorus limitations. (Note: phosphorus cycling is currently not represented in the model, so this switch does not activate anything.) | SS_sorghum, SS_sorghum_ry17.ctrl
Control Input File | AUTOMATIC_SULFUR |  |  |  | Crops grow with no sulfur limitations. (Note: sulfur cycling is currently not represented in the model, so this switch does not activate anything.) | SS_sorghum, SS_sorghum_ry17.ctrl
Crop Input File | AVERAGE_EXPECTED_YIELD |  |  |  | This parameter is not currently used. Leave at 1.0. | SS_crops.crop
Summary Output | AVG GROSS N MIN |  | kg N/yr | nitrogen__gross_average_of_mass_mineralization_rate | Average gross N mineralization rate over the duration of the simulation. |  | Summary.dat
Summary Output | AVG N IMMOB |  | kg N/yr | nitrogen__gross_average_of_mass_immobilization_rate | Average gross N immobilization rate over the duration of the simulation. |  | Summary.dat
Summary Output | AVG N2O FR DENI |  | kg N/yr | nitrous-oxide_nitrogen__average_of_mass_denitrification_emission_rate | Average nitrous oxide emission rate from denitrification over the duration of the simulation. |  | Summary.dat
Summary Output | AVG N2O FR NIT |  | kg N/yr | nitrous-oxide_nitrogen__average_of_mass_nitrification_emission_rate | Average nitrous oxide emission rate from nitrification over the duration of the simulation. |  | Summary.dat
Summary Output | AVG NET N MIN |  | kg N/yr | nitrogen__net_average_of_mass_mineralization_rate | Average net N mineralization rate over the duration of the simulation. |  | Summary.dat
Summary Output | AVG NH3 VOLATIL |  | kg N/yr | ammonia_nitrogen__average_of_mass_volatilization_rate | Average ammonia volatilization rate over the duration of the experiment. |  | Summary.dat
Summary Output | AVG NH4 LEACH |  | kg N/yr | ammonium_nitrogen__average_of_mass_leaching_rate | Average ammonium leaching rate over the duration of the simulation. |  | Summary.dat
Summary Output | AVG NH4 NITRIF |  | kg N/yr | soil_nitrogen__average_of_mass_nitrification_rate | Average nitrification rate over the duration of the simulation. |  | Summary.dat
Summary Output | AVG NO3 DENIT |  | kg N/yr | soil_nitrogen__average_of_mass_denitrification_rate | Average denitrification rate over the duration of the simulation. |  | Summary.dat
Summary Output | AVG NO3 LEACH |  | kg N/yr | nitrate_nitrogen__average_of_mass_leaching_rate | Average nitrate leaching rate over the duration of the simulation. |  | Summary.dat
Weather Output | AVG TMP |  | C | atmosphere_air__average_of_temperature | Average temperature. |  | weather.dat
Summary Output | AVG TOT N2O EMI |  | kg N/yr | nitrous-oxide_nitrogen__average_of_mass_emission_rate | Average total nitrous oxide emissions over the duration of the simulation. |  | Summary.dat
Soil Input File | BD |  | Mg/m3 | soil__bulk_mass-per-volume_density | bulk density in Mg/m3, and FC and PWP are the field capacity and permanent wilting point volumetric water contents, respectively, in m3/m3. If any of these values are not known for a soil layer, you can enter -999 and the model will estimate the values using pedotransfer functions. | SS_HaplicLuvisol.soil
Residue Output | BG RES BIOMASS |  | Mg/ha |  | The remaining biomass of crop residue shoots that were incorporated into the soil profile. |  | Residue.dat
Residue Output | BG RES N |  | kg/ha | soil_crop_residue_shoots~incorporated_nitrogen__mass-per-area_density | The remaining N content of crop residue shoots that were incorporated into the soil profile. |  | Residue.dat
AnnualSOM Output | BULK DENSITY |  | Mg/m3 | soil_layer__bulk_mass_density | Bulk density of the soil layer. |  | AnnualSOM.dat
soilLayersCN Output | BULK DENSITY |  | Mg/m3 | soil_layer__bulk_mass-per-volume_density | The bulk density of each soil layer. |  | soilLayersCN.dat
annualSoilProfileC Output | C DIFF |  | Mg C/year |  | The change in the stabilized soil C pool size between the beginning and end of the year. |  | annualSoilProfileC.dat
AnnualSOM Output | C SAT. RATIO |  | Cs/Cx |  | The saturation ratio of the soil layer, defined as the C content (or concentration) of the stabilized soil C pool (Cs) divided by the maximum capacity for C stabilization (Cx). |  | AnnualSOM.dat
Operation Input File | C_CHARCOAL |  |  |  | This keyword is not currently activated. Use 0. | SS_pasture, SS_sorghum, SS_sorghum_ry1, SS_sorghum_ry17.operation
Operation Input File | C_ORGANIC |  |  | fertilizer_carbon~organic__mass_fraction | The fraction of input mass that is organic C. This fraction will be added to the manure C pool. | SS_pasture, SS_sorghum, SS_sorghum_ry1, SS_sorghum_ry17.operation
Crop Input File | C3 |  |  |  | Whether the crop has a C3 photosynthetic pathway (value = 1) or a C4 pathway (value = 0). | SS_crops.crop
Soil Input File | CLAY |  | % | soil_layer_clay__volume_fraction | clay particle size fraction size fraction of each soil layer in %. | SS_HaplicLuvisol.soil
Crop Input File | CLIPPING_BIOMASS_DESTINY |  |  |  | This value controls the destiny of biomass cut by clipping events, with options of REMOVE, RETURN, or GRAZING. REMOVE will treat the clipped biomass as a harvested crop. RETURN will treat the clipped biomass as a residue returned to the soil surface, with the allocation to standing versus flattened residue pools controlled by the STANDING_RESIDUE_AT_HARVEST value. GRAZING will treat the clipped biomass as being consumed by livestock, with 50% of the carbon in clipped biomass returned to the soil surface manure C pool and 50% of the carbon respired by livestock as CO2, and with 50% of the nitrogen in clipped biomass returned to the soil surface in the manure N pool and 50% of the nitrogen returned as urine to the NH4+ pool of the first soil layer. | SS_crops.crop
Crop Input File | CLIPPING_BIOMASS_DESTINY |  |  |  | This value controls the destiny of biomass cut by clipping events, with options of REMOVE, RETURN, or GRAZING. REMOVE will treat the clipped biomass as a harvested crop. RETURN will treat the clipped biomass as a residue returned to the soil surface, with the allocation to standing versus flattened residue pools controlled by the STANDING_RESIDUE_AT_HARVEST value. GRAZING will treat the clipped biomass as being consumed by livestock, with 50% of the carbon in clipped biomass returned to the soil surface manure C pool and 50% of the carbon respired by livestock as CO2, and with 50% of the nitrogen in clipped biomass returned to the soil surface in the manure N pool and 50% of the nitrogen returned as urine to the NH4+ pool of the first soil layer. | SS_crops.crop
Crop Input File | CLIPPING_BIOMASS_THRESHOLD_LOWER |  |  |  | The aboveground plant biomass threshold (in Mg/ha), which remains un-harvestable during clipping events. This value represents the mass of living plant biomass that would remain in the field after a clipping event with a RESIDUE_REMOVED value of 100. | SS_crops.crop
Crop Input File | CLIPPING_BIOMASS_THRESHOLD_UPPER |  |  |  | The aboveground plant biomass threshold (in Mg/ha) that will trigger a clipping event or forage harvest. | SS_crops.crop
Operation Input File | CLIPPING_END |  |  |  | The numerical day of the year on which the clipping time window ends. | SS_pasture, SS_sorghum, SS_sorghum_ry1, SS_sorghum_ry17.operation
Operation Input File | CLIPPING_START |  |  |  | The numerical day of the year on which the clipping time window begins. | SS_pasture, SS_sorghum, SS_sorghum_ry1, SS_sorghum_ry17.operation
Crop Input File | COMMERCIAL_YIELD_MOISTURE |  |  |  | This parameter is not currently used. Leave at 0.0. | SS_crops.crop
Operation Input File | CROP |  |  |  | The name of the crop to be planted. This must match the name of one of the crops described in the crop description file (*.crop). If the automatic irrigation feature is activated below, the crop name here must match the crop name in the AUTO_IRRIGATION operation entry. | SS_pasture, SS_sorghum, SS_sorghum_ry1, SS_sorghum_ry17.operation
Operation Input File | CROP |  |  |  | The crop that the AUTO_IRRIGATION operation applies to. This entry must match the name entered in the CROP keyword of the PLANTING operation. | SS_pasture, SS_sorghum, SS_sorghum_ry1, SS_sorghum_ry17.operation
Crop Output | CROP |  | - | crop__name_(en) | The crop name. |  | <crop>.dat
Season Output | CROP |  | - |  | Crop that was harvested. |  | Season.dat
Control Input File | CROP_FILE |  |  |  | The name of the crop description file. This file must be located in a directory titled Input that is within the folder where the Cycles.exe program is saved. | SS_sorghum, SS_sorghum_ry17.ctrl
Operation Input File | CROP_NAME |  |  |  | If the TILLAGE operation is being used to harvest or kill a crop, this tag indicates the crop name to be harvested or killed. To harvest or kill all the crops in a planted community, use ‘All’ or ‘N/A’. To harvest a single crop, use the crop name exactly as written in the PLANTING operation and crop description file. | SS_pasture, SS_sorghum, SS_sorghum_ry1, SS_sorghum_ry17.operation
Crop Output | CUM. BIOMASS |  | Mg/ha | crop_biomass~above-ground-and-roots__mass-per-area_density | The cumulative total crop biomass, sum of aboveground and roots. |  | <crop>.dat
Season Output | CUM. N STRESS |  | - |  | Cumulative N stress over the duration of crop growth, calculated as the sum of each daily N stress weighted by the daily fraction of thermal time accumulated to maturity. |  | Season.dat
Soil Input File | CURVE_NUMBER |  | unitless | basin~drainage_water__runoff_usdanrc_service_curve_number | refers to the United States Department of Agriculture Natural Resources Conservation Service Curve Number method to calculate runoff from watersheds. The curve number is used in an equation to predict the volume of water from precipitation or irrigation that is necessary to generate runoff from a field. Lower values indicate faster infiltration rates, meaning that a greater volume of precipitation is needed to generate runoff. The exact value to use in a soil input file for a given simulation depends on the soil texture and crop rotation characteristics, as described in the NRCS technical report TR-55, “Urban Hydrology for Small Watersheds,” available at https://www.nrcs.usda.gov/Internet/FSE_DOCUMENTS/stelprdb1044171.pdf. | SS_HaplicLuvisol.soil
Control Input File | DAILY_CROP_OUT |  |  |  | Set to 1 to write an output file named for each crop used in the rotation (e.g., Maize.dat) with daily values for growing degree day accumulation, crop biomass production, biomass N content, crop N stress and water stress, and potential transpiration. | SS_sorghum, SS_sorghum_ry17.ctrl
Control Input File | DAILY_NITROGEN_OUT |  |  |  | Set to 1 to write an output file named N.dat with daily values for pools and fluxes in the N cycle, including soil profile stocks of organic N, nitrate N, and ammonium N, and rates of mineralization and immobilization, nitrification, gaseous N losses, and leaching losses. | SS_sorghum, SS_sorghum_ry17.ctrl
Control Input File | DAILY_RESIDUE_OUT |  |  |  | Set to 1 to write an output file named residue.dat with daily values associated with the residue pools, including radiation interception by surface residues, surface residue moisture content, shoot and root residue biomass and N content in the entire soil profile, and manure C and N content at the surface and in the soil profile. | SS_sorghum, SS_sorghum_ry17.ctrl
Control Input File | DAILY_SOIL_CARBON_OUT |  |  |  | Set to 1 to write an output file named soilC.dat with daily values for pools and fluxes in the C cycle, including soil profile stocks of organic C, the C from decomposed organic matter that becomes humified in microbial and stabilized C pools, and C respired from decomposed residues or soil organic matter. | SS_sorghum, SS_sorghum_ry17.ctrl
Control Input File | DAILY_SOIL_CN_LYR_OUT |  |  |  | Set to 1 to write an output file named soilLayersCN.dat with daily values for C and N pool sizes by soil layer. Included are nitrate and ammonium concentrations, the composite environmental factor regulating decomposition rates, residue C and C:N ratio, microbial biomass C and C:N ratio, stabilized organic C and C:N ratio, soil water content, and soil layer thickness and bulk density. | SS_sorghum, SS_sorghum_ry17.ctrl
Control Input File | DAILY_WATER_OUT |  |  |  | Set to 1 to write an output file named water.dat with daily values for the water budget, including inputs from irrigation and rainfall, and outputs of drainage, runoff, evaporation, transpiration, and sublimation. | SS_sorghum, SS_sorghum_ry17.ctrl
Control Input File | DAILY_WEATHER_OUT |  |  |  | Set to 1 to write an output file named weather.dat with the average temperature, reference evapotranspiration, and precipitation for each day of the simulation. | SS_sorghum, SS_sorghum_ry17.ctrl
soilLayersCN Output | DATE |  | YYYY-MM-DD |  | Calendar date of the simulation. |  | soilLayersCN.dat
Weather Output | DATE |  | YYYY-MM-DD |  | Calendar date of the simulation. |  | weather.dat
Crop Output | DATE |  | YYYY-MM-DD |  | Calendar date in the simulation. |  | <crop>.dat
Soil Output | DATE |  | YYYY-MM-DD |  | Calendar date in the simulation. |  | soilC.dat
Nitrogen Output | DATE |  | YYYY-MM-DD |  | Calendar date in the simulation. |  | N.dat
Residue Output | DATE |  | YYYY-MM-DD |  | Calendar date in the simulation. |  | Residue.dat
Water Output | DATE |  | YYYY-MM-DD |  | Calendar date in the simulation. |  | Water.dat
Season Output | DATE |  | YYYY-MM-DD |  | Calendar date in the simulation. |  | Season.dat
Operation Input File | DEPTH |  |  | soil__mixing-and-respiration_threshold_tillage_depth | The soil depth (in meters) to which the tillage operation will cause mixing and disturbance induced increases in microbial respiration. | SS_pasture, SS_sorghum, SS_sorghum_ry1, SS_sorghum_ry17.operation
Operation Input File | DOY |  |  | land__tillage_numerical_day | The numerical day of the year (0 to 365 or 366) on which the planting operation is to be performed. | SS_pasture, SS_sorghum, SS_sorghum_ry1, SS_sorghum_ry17.operation
Operation Input File | DOY |  |  |  | The numerical day of the year (0 to 365) on which the tillage operation is to be performed. | SS_pasture, SS_sorghum, SS_sorghum_ry1, SS_sorghum_ry17.operation
Operation Input File | DOY |  |  |  | The numerical day of the year (0 to 365) on which the tillage operation is to be performed. | SS_pasture, SS_sorghum, SS_sorghum_ry1, SS_sorghum_ry17.operation
Operation Input File | DOY |  |  |  | The numerical day of the year (0 to 365) on which the tillage operation is to be performed. | SS_pasture, SS_sorghum, SS_sorghum_ry1, SS_sorghum_ry17.operation
Reinitialization Input File | DOY |  | unitless |  | The numerical day of the year (0 to 365) on which the tillage operation is to be performed. | SS_fswc.REINT
Water Output | DRAINAGE |  | mm/day | soil_bottom_water__volume-per-area_drainage_rate | Water drainage from the bottom of the soil profile. |  | Water.dat
soilLayersCN Output | FACTOR COMP. |  | -/- |  | The composite environmental factor downregulating the maximum decomposition rate of each C pool; a function of temperature, moisture, and aeration in each soil layer. |  | soilLayersCN.dat
Soil Input File | FC |  | m3/m3 | soil_water__saturated_volume_concentration | water content at field capacity | SS_HaplicLuvisol.soil
annualSoilProfileC Output | FINAL C |  | Mg C/year |  | The pool size of stabilized soil C at the end of the year. |  | annualSoilProfileC.dat
Summary Output | FINAL PROF C |  | Mg C | soil_carbon__stabilized_final_mass | The C content in the stabilized soil C pool at the end of the simulation. |  | Summary.dat
Operation Input File | FIXED_FERTILIZATION |  |  |  | The fixed fertilization operation is used to apply organic and inorganic soil fertility inputs in a simulation. The following keyword tags are needed after the FIXED_FERTILIZATION header. | SS_pasture, SS_sorghum, SS_sorghum_ry1, SS_sorghum_ry17.operation
Operation Input File | FIXED_IRRIGATION |  |  |  | The fixed irrigation operation is used to provide a one-time application of water to simulate an irrigation event. The following keyword tags are needed after the FIXED_IRRIGATION header. | SS_pasture, SS_sorghum, SS_sorghum_ry1, SS_sorghum_ry17.operation
Residue Output | FLAT RES MOIST |  | kg/kg | soil_surface_crop_residue~flattened_water__mass-per-mass_concentration | Flattened surface residue moisture content defined as: water mass/(water mass+residue dry mass) |  | Residue.dat
soilLayersCN Output | FLAT RESID. C |  | Mg/ha | soil_surface_residue~flattened_carbon__mass-per-area_concentration | The C content of flattened residue on the soil surface. |  | soilLayersCN.dat
soilLayersCN Output | FLAT RESID. C:N |  | g:g | soil_surface_residue~flattened_carbon-to-nitrogen__mass_ratio | The C:N ratio of flattened residue on the soil surface. |  | soilLayersCN.dat
Crop Input File | FLOWERING_TT |  |  | crop__flowering_growing_degree-day_duration | The thermal time to flowering, in growing degree C days, calculated using the base, optimum, and maximum temperatures for development listed in BASE_TEMPERATURE_FOR_DEVELOPMENT, OPTIMUM_TEMPERATURE_FOR_DEVELOPEMENT, and MAX_TEMPERATURE_FOR_DEVELOPMENT. | SS_crops.crop
Season Output | FORAGE N |  | Mg/ha |  | Forage or removed residue N content at harvest. |  | Season.dat
Season Output | FORAGE YIELD |  | Mg/ha | crop_residue_biomass__forage_yield | Forage yield or removed residue biomass at harvest. |  | Season.dat
Operation Input File | FORAGE_HARVEST |  |  |  | If switched to 1, this keyword triggers a grain harvest event for the crop listed under CROP_NAME. | SS_pasture, SS_sorghum, SS_sorghum_ry1, SS_sorghum_ry17.operation
Operation Input File | FORM |  |  |  | This keyword is not currently activated. Enter any string. | SS_pasture, SS_sorghum, SS_sorghum_ry1, SS_sorghum_ry17.operation
Crop Output | FRAC INTERCEP |  | - | crop_canopy_radiation~solar__interception_energy_fraction | The fraction of solar radiation intercepted by the crop canopy. |  | <crop>.dat
Residue Output | FRAC INTERCEP |  | - | soil_surface_crop~standing-and-flattened_radiation~solar__intercepted_energy_fraction | The fraction of solar radiation intercepted by standing and flattened crop residues on the soil surface. |  | Residue.dat
Operation Input File | FRAC_THERMAL_TIME |  |  |  | This keyword is not activated in the current version of Cycles, so leave the value as 0. In future versions, this keyword will be used to program tillage events at specific times relative to crop phenological development. | SS_pasture, SS_sorghum, SS_sorghum_ry1, SS_sorghum_ry17.operation
Operation Input File | FRACTION |  |  |  | The planting density (0 to 1), where 1 is a monoculture planting rate and <1 indicates a proportionally reduced seeding rate. This feature allows for the planting of multiple species in a plant community at different initial densities. | SS_pasture, SS_sorghum, SS_sorghum_ry1, SS_sorghum_ry17.operation
Season Output | GRAIN N |  | Mg/ha | grain_nitrogen__harvest_mass-per-area_density | Grain N content at harvest. |  | Season.dat
Season Output | GRAIN YIELD |  | Mg/ha | grain__harvest_mass-per-area_yield | Grain yield at harvest. |  | Season.dat
Operation Input File | GRAIN_HARVEST |  |  |  | If switched to 1, this keyword triggers a grain harvest event for the crop listed under CROP_NAME. | SS_pasture, SS_sorghum, SS_sorghum_ry1, SS_sorghum_ry17.operation
Season Output | HARVEST INDEX |  | Mg/Mg | biomass~grain__harvested_mass_fraction | Fraction of aboveground biomass harvested as grain. |  | Season.dat
Crop Input File | HARVEST_INDEX |  |  |  | A coefficient (Hk), used in the calculation of actual harvest index. The actual harvest index is calculated based on the proportion of aboveground crop biomass growth occurring post-anthesis relative to total aboveground growth over the entire duration of crop development (fG) | SS_crops.crop
Crop Input File | HARVEST_TIMING |  |  |  | The percent of thermal time to crop maturity that will trigger a clipping event or grain harvest. As an example, if HARVEST_TIMING is set to 90, and the MATURITY_TT is 1000, the crop will be clipped when the cumulative thermal time of crop development reaches 900 growing degree days. If the harvest timing is less than 100, the crop will be clipped as a forage and will continue to regrow. If the harvest timing is greater than 100, the crop will have reached physiological maturity and will be harvested as a grain crop and killed after harvested. A value of -999 can be entered to trigger a default value of 101, which will result in the crop being harvested for grain on the first day after it reaches physiological maturity. | SS_crops.crop
Control Input File | HOURLY_INFILTRATION |  |  |  | Controls whether water infiltration and redistribution between soil layers is calculated using the daily cascade method (set value to 0) or a finite difference numerical integration at an hourly timestep (set value to 1). The cascade method is the most computationally efficient, but does not allow for water contents greater than field capacity or soil wetting from the bottom up. Cascade method can miss denitrification badly, but do a good job with the water balance. | SS_sorghum, SS_sorghum_ry17.ctrl
annualSoilProfileC Output | HUMIFIED C |  | Mg C/year |  | Quantity of decomposed C added to microbial and stabilized C pools. |  | annualSoilProfileC.dat
Soil Output | HUMIFIED C |  | Mg/ha |  | The C from all decomposed substrates, including residues, microbial biomass C, and stabilized soil C that becomes humified in microbial biomass C or stabilized soil C pools. |  | soilC.dat
Summary Output | HUMIFIED C |  | Mg C |  | The total quantity of decomposed C added to microbial and soil C pools over the duration of the simulation. |  | Summary.dat
Nitrogen Output | IMMOBILIZATION |  | kg N/ha |  | Gross N immobilization in microbial biomass or stabilized soil organic N pools. |  | N.dat
Water Output | INFILTRATION |  | mm/day | soil_water__volume-per-area_infiltration_rate | Water infiltration into the soil. |  | Water.dat
annualSoilProfileC Output | INIT C MASS |  | Mg C/year |  | The pool size of stabilized soil C at the beginning of the year. |  | annualSoilProfileC.dat
Summary Output | INIT PROF C |  | Mg C | soil_carbon__stabilized_initial_mass | The C content in the stabilized soil C pool at the beginning of the simulation. |  | Summary.dat
Water Output | IRRIGATION |  | mm/day | water__volume-per-area_irrigation_rate | Water added as irrigation. |  | Water.dat
Operation Input File | K |  |  |  | This keyword is not currently activated. Use 0. | SS_pasture, SS_sorghum, SS_sorghum_ry1, SS_sorghum_ry17.operation
Crop Input File | KC |  |  |  | The crop transpiration coefficient, used to convert reference evapotranspiration based on environmental conditions into crop transpiration. | SS_crops.crop
Operation Input File | KILL_EFFICIENCY |  |  |  | This keyword is not activated in the current version of Cycles, so leave the value as 0. In future versions, this keyword will be used to generate an incomplete kill of a crop in order to simulate the effect of competition from a crop previous crop that was not completely killed. | SS_pasture, SS_sorghum, SS_sorghum_ry1, SS_sorghum_ry17.operation
Operation Input File | LAST_SOIL_LAYER |  |  |  | The bottom soil layer that will be used in the determination of auto irrigation requirements and volumes. | SS_pasture, SS_sorghum, SS_sorghum_ry1, SS_sorghum_ry17.operation
Operation Input File | LAYER |  |  |  | The soil layer to which the fertilizer input is added. To specify surface applied fertilizer applications, use a value of 0. Organic components of surface applied fertilizer inputs will be added to the surface manure C and N pools, while inorganic components of the surface applied inputs will be added to the nitrate or ammonium pools of the first soil layer. | SS_pasture, SS_sorghum, SS_sorghum_ry1, SS_sorghum_ry17.operation
Crop Input File | LEGUME |  |  | crop__legume_indicator | Whether the crop is a legume (value = 1) or a non-legume (value = 0). | SS_crops.crop
Crop Input File | LWP_STRESS_ONSET |  |  |  | The leaf water potential (J/kg) threshold for the onset of stress, below which stomatal closure begins, reducing transpiration rates. | SS_crops.crop
Crop Input File | LWP_WILTING_POINT |  |  |  | The leaf water potential (j/kg) at wilting point, where transpiration stops. | SS_crops.crop
soilLayersCN Output | MANURE RESID. C |  | Mg/ha | soil_surface_manure_carbon__mass-per-area_concentration | The C content of manure on the soil surface. |  | soilLayersCN.dat
soilLayersCN Output | MANURE RESID. C:N |  | g:g | soil_surface_manure_carbon-to-nitrogen__mass_ratio | The C:N ratio of manure on the soil surface. |  | soilLayersCN.dat
Operation Input File | MASS |  |  | fertilizer__mass-per-area_density | The total mass of the input in kg/ha. | SS_pasture, SS_sorghum, SS_sorghum_ry1, SS_sorghum_ry17.operation
Crop Input File | MATURITY_TT |  |  | crop__maturity_growing_degree-day_duration | The thermal time to maturity in growing degree C days. | SS_crops.crop
Weather Output | MAX TMP |  | C | atmosphere_air__maximum_of_temperature | Maximum temperature. |  | weather.dat
Crop Input File | MAXIMUM_EXPECTED_YIELD |  |  |  | This parameter is not currently used. Leave at 1.0. | SS_crops.crop
Crop Input File | MAXIMUM_HARVEST_INDEX |  |  |  | The maximum harvest index possible (Hx), used in the calculation of actual harvest index described below. It is an asymptotic value that can be much higher than the actual maximum HI observed (e.g. 0.8 for corn). Use default values if needed. | SS_crops.crop
Crop Input File | MAXIMUM_ROOTING_DEPTH |  |  | crop_root__maximum_of_rooting_depth | The maximum depth to which crop roots can grow in meters. | SS_crops.crop
Crop Input File | MAXIMUM_SOIL_COVERAGE |  |  | soil_crop__coverage_area_fraction | The maximum crop cover in % is a proxy for light interception potential given by row spacing and other features. This value can be set to less than 100% if the crop canopy does not have the potential to provide full cover, or if the crop is planted with a row spacing such that there will be bare ground present between crop rows (e.g., horticultural production or dry areas). | SS_crops.crop
Operation Input File | METHOD |  |  |  | This keyword is not currently activated. Enter any string. | SS_pasture, SS_sorghum, SS_sorghum_ry1, SS_sorghum_ry17.operation
soilLayersCN Output | MIC C |  | Mg/ha | soil_layer_biomass~microbial_carbon__vertical_integral_of_mass_concentration | The C content of microbial biomass in each soil layer. |  | soilLayersCN.dat
soilLayersCN Output | MIC C:N |  | g:g | soil_layer_biomass~microbial_carbon-to-nitrogen__mass_ratio | The C:N ratio of microbial biomass in each soil layer. |  | soilLayersCN.dat
Weather Output | MIN TMP |  | C | atmosphere_air__minimum_of_temperature | Minimum temperature. |  | weather.dat
Crop Input File | MIN_TEMPERATURE_FOR_COLD_DAMAGE |  |  |  | The minimum temperature (degree C) used in the calculation of the cold damage factor described below. If the daily minimum temperature is below this value, the cold damage factor is set to 0.99. | SS_crops.crop
Crop Input File | MIN_TEMPERATURE_FOR_COLD_DAMAGE |  |  |  | The minimum temperature (degree C) used in the calculation of the cold damage factor described below. If the daily minimum temperature is below this value, the cold damage factor is set to 0.99. | SS_crops.crop
Crop Input File | MIN_TEMPERATURE_FOR_TRANSPIRATION |  |  |  | The air temperature (daily average, degree C) below which transpiration by the plant virtually ceases (transpiration is 1% of potential transpiration). This value can constrain crop growth at low temperatures because crop growth is calculated as the minimum of Transpiration Use Efficiency * Transpiration or Radiation Use Efficiency * Radiation Interception. Therefore, if transpiration does not occur, plant biomass accrual does not occur. | SS_crops.crop
Crop Input File | MIN_TEMPERATURE_FOR_TRANSPIRATION |  |  | crop_air__transpiration_threshold_temperature | The air temperature (daily average, degree C) below which transpiration by the plant virtually ceases (transpiration is 1% of potential transpiration). This value can constrain crop growth at low temperatures because crop growth is calculated as the minimum of Transpiration Use Efficiency * Transpiration or Radiation Use Efficiency * Radiation Interception. Therefore, if transpiration does not occur, plant biomass accrual does not occur. | SS_crops.crop
Nitrogen Output | MINERALIZATION |  | kg N/ha |  | Gross N mineralization from all decomposing organic substrates. |  | N.dat
Crop Input File | MINIMUM_EXPECTED_YIELD |  |  |  | This parameter is not currently used. Leave at 1.0. | SS_crops.crop
Crop Input File | MINIMUM_HARVEST_INDEX |  |  |  | The minimum harvest index possible (Hn), used in the calculation of actual harvest index described below. It has some semblance to the fraction of water soluble carbohydrates at flowering or in the first week after flowering in grain crops. Values range from 0 to 0.3. | SS_crops.crop
Operation Input File | MIXING_EFFICIENCY |  |  |  | A factor used to control the extent to which soil layers and residue pools mix with each other during a tillage event (range is 0 to 1). The MIXING_EFFICIENCY value specifies the mass fraction of the soil mineral and organic pools in each soil layer within the depth range of the operation that will be mixed together and redeposited in each soil layer. Pools that are mixed include clay and sand fractions, stabilized soil C and N, microbial biomass C and N, crop residue biomass and N, manure C and N, nitrate and ammonium, water content, and surface residues. The mixing efficiency will also flatten a fraction of the standing crop residue equal to the square root of the mixing efficiency. | SS_pasture, SS_sorghum, SS_sorghum_ry1, SS_sorghum_ry17.operation
Crop Output | N ADDED |  | kg/ha |  | Cumulative N added to crop biomass to sustain growth in autofertilize mode. |  | <crop>.dat
Season Output | N CONCN FORAGE |  | % | forage-or-residues~removed_nitrogen__mass_fraction | The N concentration in forage or removed residues at harvest. |  | Season.dat
Crop Output | N FIXATION |  | kg/ha | crops~legume_nitrogen__fixation_mass-per-area_density | Cumulative N fixation by legume crops. |  | <crop>.dat
Season Output | N IN HARVEST |  | kg/ha |  | N content in removed biomass, which is the sum of grain, forage, and/or removed residues. |  | Season.dat
Season Output | N IN RESIDUE |  | kg/ha |  | N content in residues left in the field at harvest. |  | Season.dat
Crop Output | N STRESS |  | % |  | Daily N stress value of the crop. |  | <crop>.dat
Operation Input File | N_CHARCOAL |  |  |  | This keyword is not currently activated. Use 0. | SS_pasture, SS_sorghum, SS_sorghum_ry1, SS_sorghum_ry17.operation
Crop Input File | N_DILUTION_SLOPE |  |  |  | A parameter that controls the slope of the N dilution curve, which regulates crop N requirements as biomass accrues. | SS_crops.crop
Crop Input File | N_MAX_CONCENTRATION |  |  |  | The maximum N concentration in crop tissue (g/g), a feature that regulates the N requirements for growth through the N dilution curve. | SS_crops.crop
Operation Input File | N_NH4 |  |  | ferilizer_ammonium-as-nitrogen__mass_fraction | The fraction of input mass that is ammonium N. This fraction will be added to the ammonium pool. | SS_pasture, SS_sorghum, SS_sorghum_ry1, SS_sorghum_ry17.operation
Operation Input File | N_NO3 |  |  | fertilizer_nitrate-as-nitrogen__mass_fraction | The fraction of input mass that is nitrate N. This fraction will be added to the nitrate pool. | SS_pasture, SS_sorghum, SS_sorghum_ry1, SS_sorghum_ry17.operation
Operation Input File | N_ORGANIC |  |  | fertilizer_nitrogen~organic__mass_fraction | The fraction of input mass that is organic N. This fraction will be added to the manure N pool. | SS_pasture, SS_sorghum, SS_sorghum_ry1, SS_sorghum_ry17.operation
Nitrogen Output | N2O FROM DENIT |  | kg N/ha | nitrous-oxide__denitrification_emission_mass-per-area_density | Nitrous oxide emissions from denitrification. |  | N.dat
Nitrogen Output | N2O FROM NITRIF |  | kg N/ha |  | Nitrous oxide emissions from nitrification. |  | N.dat
Crop Input File | NAME |  |  | crop__name_(en) | The name of the crop. This entry is used as the reference for crop management practices listed in the operation file, such as planting and harvesting. | SS_crops.crop
Nitrogen Output | NET MINERALIZ |  | kg N/ha |  | Net N mineralization. |  | N.dat
Soil Input File | NH4 |  | kg/layer | soil_layer_ammonium__mass | ammonium masses in kg for each soil layer (important: the values are absolute masses, not concentrations). | SS_HaplicLuvisol.soil
soilLayersCN Output | NH4 |  | mg/kg | soil_layer_ammonium__mass-permass_concentration | Ammonium concentration. |  | soilLayersCN.dat
Nitrogen Output | NH4 LEACHING |  | kg N/ha |  | Ammonium leaching in drainage water at the bottom of the soil profile. |  | N.dat
Nitrogen Output | NH4 NITRIFICAT |  | kg N/ha |  | Nitrification of ammonium. |  | N.dat
Nitrogen Output | NH4 VOLATILIZ |  | kg N/ha | ammonia-as-nitrogen__volatilization_mass-per-area_density | Ammonia volatilization |  | N.dat
Soil Input File | NO3 |  | kg/layer | soil_layer_nitrate__mass | nitrate masses in kg for each soil layer (important: the values are absolute masses, not concentrations). | SS_HaplicLuvisol.soil
soilLayersCN Output | NO3 |  | mg/kg | soil_layer_nitrate__mass-per-mass_concentration | Nitrate concentration. |  | soilLayersCN.dat
Nitrogen Output | NO3 DENITRIF |  | kg N/ha | nitrate-as-nitrogen__denitrification_mass-per-area_density | Denitrification of nitrate. |  | N.dat
Nitrogen Output | NO3 LEACHING |  | kg N/ha |  | Nitrate leaching in drainage water at the bottom of the soil profile. |  | N.dat
Control Input File | OPERATION_FILE |  |  |  | The name of the operation file. This file must be located in a directory titled Input that is within the folder where the Cycles.exe program is saved. | SS_sorghum, SS_sorghum_ry17.ctrl
Nitrogen Output | ORG SOIL N |  | kg N/ha |  | The sum of microbial biomass N and stabilized soil organic N pools. |  | N.dat
Soil Input File | ORGANIC |  | % | soil_layer_matter~organic__mass_concentration | organic matter concentration of each layer in %. The organic matter concentration of each layer is converted to C and N concentration to initialize the stabilized soil C and N pools when the simulation is started, using a conversion of 0.58 %C per % organic matter and a soil organic matter C:N ratio of 10:1. The microbial biomass C and N pools are also initialized as 3% of the pool sizes of stabilized soil C and N. | SS_HaplicLuvisol.soil
Operation Input File | P_CHARCOAL |  |  |  | This keyword is not currently activated. Use 0. | SS_pasture, SS_sorghum, SS_sorghum_ry1, SS_sorghum_ry17.operation
Operation Input File | P_INORGANIC |  |  |  | This keyword is not currently activated. Use 0. | SS_pasture, SS_sorghum, SS_sorghum_ry1, SS_sorghum_ry17.operation
Operation Input File | P_ORGANIC |  |  |  | This keyword is not currently activated. Use 0. | SS_pasture, SS_sorghum, SS_sorghum_ry1, SS_sorghum_ry17.operation
Operation Input File | PLANTING |  |  |  | The PLANTING operation plants a crop. The following keyword tags are needed after the PLANTING header. | SS_crops.crop
Crop Output | POTENTIAL TR |  | mm/day | crop__potential_transpiration_rate | Potential transpiration of the crop. |  | <crop>.dat
Season Output | POTENTIAL TR |  | mm | crop_water__time_integral_of_potential_volume-per-area_transpiration_rate | Potential water transpiration of the crop under non-limiting soil moisture conditions. |  | Season.dat
Weather Input File | PP |  | mm | atmosphere_water__time_integral_of_precipitation_volume_flux | Precipitation in mm | SS_x3085y0535.weather
Weather Output | PRECIPITATION |  | mm | atmosphere_water__time_integral_of_precipitation_volume_flux | Precipitation. |  | weather.dat
Summary Output | PRODUCED ROOT |  | Mg/ha | roots-and-rhizodeposits__time_integral_of_mass-per-area_production_rate | The total quantity of roots and rhizodeposits produced over the duration of the simulation. |  | Summary.dat
Summary Output | PROF C DIFF |  | Mg C | soil_carbon~stabilized__change_of_mass | The change in C content of the stabilized soil C pool from the beginning to end of the simulation. |  | Summary.dat
Nitrogen Output | PROF SOIL NH4 |  | kg N/ha |  | Soil profile ammonium-N content. |  | N.dat
Nitrogen Output | PROF SOIL NO3 |  | kg N/ha |  | Soil profile nitrate-N content. |  | N.dat
Soil Input File | PWP |  | m3/m3 | soil_water__permanent_wilting-point_volume_fraction | water content at permanent wilting point | SS_HaplicLuvisol.soil
Weather Output | REFERENCE ET |  | mm/day |  | Reference evapotranspiration calculated using the Penman-Monteith equation. |  | weather.dat
annualSoilProfileC Output | RES BIOMASS IN |  | Mg/ha |  | Aboveground crop residue biomass added to the residue pool during the year. |  | annualSoilProfileC.dat
annualSoilProfileC Output | RES C DECOMP |  | Mg/ha |  | Quantity of C from the aboveground crop residue pool decomposed during the year. (Layer 1 includes decomposed surface residues, standing and flattened) |  | annualSoilProfileC.dat
Summary Output | RES C INPUT |  | Mg C | crop~above-ground_residue_carbon__decomposition_mass | The total quantity of aboveground crop residues decomposed over the duration of the simulation. |  | Summary.dat
Water Output | RES EVAP |  | mm/day | soil_surface_crop_residue_water__volume-per-area_evaporation_rate | Evaporation from the surface residue. |  | Water.dat
Soil Output | RES RESPIRED C |  | Mg/ha | residues~decomposed_microbes_carbon__time_integral_of_mass-per-area_respiration_rate | The C from all decomposed residues, including crop residues, manure, and rhizodeposits, that is respired by microbes. |  | soilC.dat
soilLayersCN Output | RESIDUE C |  | Mg/ha |  | The total C content of residues in each soil layer, including aboveground crop residues, root residues and rhizodeposits, and manure. |  | soilLayersCN.dat
soilLayersCN Output | RESIDUE C:N |  | g:g | soil_layer_residue~above-ground-crop-and-root-and-rhizodeposits-and-manure_carbon-to-nitrogen__mass_ratio | The C:N ratio of residues in each soil layer, including aboveground crop residues, root residues and rhizodeposits, and manure. |  | soilLayersCN.dat
Crop Input File | RESIDUE_REMOVED |  |  | crop~harvested-as-grain_crop~non-grain__harvest_mass_fraction | For crops harvested as grain, the percent of non-grain crop biomass that is removed with the harvested grain. For crops harvested as forages or grazed through the clipping controls, the percent of harvestable aboveground plant biomass that is removed by the harvest. For clipping events, this value also controls the fraction of root biomass that is killed at each clipping event and the extent to which the thermal time of crop development is set back at each clipping event. | SS_crops.crop
Summary Output | RESP RES C |  | Mg/ha | crop_residue__time_integral_of_mass-per-area_decomposition_respiration_rate | The total quantity of C respired during decomposition of the residue pools over the duration of the simulation. |  | Summary.dat
Summary Output | RESP SOIL C |  | Mg C | crop_biomass~microbial-and-soil_carbon__time_integral_of_mass-per-area_decomposition_respiration_rate | The total quantity of C respired during decomposition of the microbial biomass and stabilized soil C pools over the duration of the simulation. |  | Summary.dat
annualSoilProfileC Output | RESPIRED C |  | Mg C/year |  | Quantity of C respired from the decomposition of microbial biomass and stabilized soil C. |  | annualSoilProfileC.dat
Summary Output | RETAINED RES |  | Mg/ha | crop~above-ground_residue__retained_mass-per-area_density | The total quantity of aboveground crop residues retained in the field over the duration of the simulation. |  | Summary.dat
Weather Input File | RHn |  | % | atmosphere_air_water~vapor__minimum_of_relative_saturation | Minimum relative humidity in % | SS_x3085y0535.weather
Weather Input File | RHx |  | % | atmosphere_air_water~vapor__maximum_of_relative_saturation | Maximum relative humidity in % | SS_x3085y0535.weather
Crop Output | ROOT BIOMASS |  | Mg/ha | crop_biomass~root~dry__mass-per-area_density | Crop root dry biomass. |  | <crop>.dat
Season Output | ROOT BIOMASS |  | Mg/ha | crop_root__harvest_accumulation_mass-per-area_density | Root biomass accumulated by the crop at harvest. |  | Season.dat
annualSoilProfileC Output | ROOT BIOMASS IN |  | Mg/ha |  | Crop root and rhizodeposit biomass added to the residue pools during the year. |  | annualSoilProfileC.dat
annualSoilProfileC Output | ROOT C DECOMP |  | Mg/ha |  | Quantity of C from the crop root and rhizodeposit residue pools decomposed during the year. |  | annualSoilProfileC.dat
Summary Output | ROOT C INPUT |  | Mg C | crop~above-ground_roots-and-rhizodeposits_carbon__decomposition_mass | The total quantity of roots and rhizodeposits decomposed over the duration of the simulation. |  | Summary.dat
Crop Output | ROOT N |  | kg/ha | crop_root_nitrogen__mass-per-area_density | Crop root N content. |  | <crop>.dat
Season Output | ROOT N |  | Mg/ha |  | Root biomass N accumulated by the crop at harvest. |  | Season.dat
Residue Output | ROOT RES BIOMAS |  | Mg/ha |  | The remaining biomass of crop residue roots and rhizodeposits in the soil profile. |  | Residue.dat
Residue Output | ROOT RES N |  | kg/ha | soil_crop_residue_roots-and-rhizodeposits~incorporated_nitrogen__mass-per-area_density | The remaining N content of crop residue roots and rhizodeposits in the soil profile. |  | Residue.dat
Reinitialization Input File | ROT_YEAR |  | unitless |  | The year in the rotation in which the tillage operation is to be performed. | SS_fswc.REINT
Control Input File | ROTATION_SIZE |  |  |  | The number of years in the crop rotation specified in the operation input file. The specified rotation will automatically repeat itself as many times as needed over the duration of the simulation spanning from SIMULATION_START_YEAR to SIMULATION_END_YEAR. | SS_sorghum, SS_sorghum_ry17.ctrl
Water Output | RUNOFF |  | mm/day | soil_surface_water__volume-per-area_runoff_rate | Water runoff from the soil surface. |  | Water.dat
Operation Input File | S |  |  |  | This keyword is not currently activated. Use 0. | SS_pasture, SS_sorghum, SS_sorghum_ry1, SS_sorghum_ry17.operation
Soil Input File | SAND |  | % | soil_layer_sand__volume_fraction | sand particle size fraction of each soil layer in %. | SS_HaplicLuvisol.soil
Control Input File | SEASON_OUT |  |  |  | This keyword tag is not currently activated as a switch. Annual output files are printed by default. | SS_sorghum, SS_sorghum_ry17.ctrl
Residue Output | SFC MANURE C |  | Mg/ha |  | The C content of manure remaining on the soil surface. |  | Residue.dat
Residue Output | SFC MANURE N |  | Mg/ha | soil_surface_manure~remaining_nitrogen__mass-per-area_density | The N content of manure remaining on the soil surface. |  | Residue.dat
Control Input File | SIMULATION_END_YEAR |  |  |  | The year to end the simulation. All simulations run to December 31 of the given year. There must be records in the weather file through December 31 of this year. | SS_sorghum, SS_sorghum_ry17.ctrl
Control Input File | SIMULATION_START_YEAR |  |  |  | The year to start the simulation. All simulations start on January 1 of the given year. There must be records in the weather file starting from January 1 of this year. | SS_sorghum, SS_sorghum_ry17.ctrl
Soil Input File | SLOPE |  | % | land_surface__slope | value is in %, or units of rise per 100 units of run. | SS_HaplicLuvisol.soil
Reinitialization Input File | SMC_L1 |  | m3/m3 | soil_layer~1_water__volume_fraction | Soil moisture content in layer 1 | SS_fswc.REINT
Water Output | SNOW SUB |  | mm/day | land_surface_snow__volume-per-area_sublimation_rate | Sublimation from snow cover. |  | Water.dat
AnnualSOM Output | SOIL C |  | % | soil_layer_carbon__stabilized_mass_fraction | Carbon concentration of the soil layer, only including the stabilized soil C pool. |  | AnnualSOM.dat
Summary Output | SOIL C CHG/YR |  | kg C |  | The difference in the stabilized soil C pool size from the beginning to the end of the simulation divided by the number of years of the simulation. |  | Summary.dat
Water Output | SOIL EVAP |  | mm/day | soil_surface_water__volume-per-area_evaporation_rate | Evaporation from the soil surface. |  | Water.dat
Season Output | SOIL EVAP |  | mm | soil_water__time_integral_of_volume-per-area_evaporation_rate | Water evaporation from the soil. |  | Season.dat
soilLayersCN Output | SOIL ORG C |  | Mg/ha | biomass_carbon~microbial-and-soil_carbon~stabilized__mass-per-area_density | The C content of stabilized soil organic matter in each soil layer. |  | soilLayersCN.dat
Soil Output | SOIL ORG C |  | Mg/ha | soil_layer_matter~organic~stabilized_carbon__vertical_integral_of_mass_concentration | The sum of microbial biomass C and stabilized soil C pools. |  | soilC.dat
soilLayersCN Output | SOIL ORG C:N |  | g:g | soil_layer_matter~organic~stabilized_carbon-to-nitrogen__mass_ratio | The C:N ratio of stabilized soil organic matter in each soil layer. |  | soilLayersCN.dat
Operation Input File | SOIL_DISTURB_RATIO |  |  |  | A relative value that indicates the extent to which the tillage operation speeds up decomposition rate of the soil microbial biomass and stabilized soil C pools. | SS_pasture, SS_sorghum, SS_sorghum_ry1, SS_sorghum_ry17.operation
Control Input File | SOIL_FILE |  |  |  | The name of the soil profile description file. This file must be located in a directory titled Input that is within the folder where the Cycles.exe program is saved. | SS_sorghum, SS_sorghum_ry17.ctrl
Weather Input File | Solar |  | MJ/m2/d | atmosphere_radiation~solar__energy_flux | Solar Radiation in MJ/m2/d | SS_x3085y0535.weather
Soil Output | SOM RESPIRED C |  | Mg/ha |  | The C from decomposed microbial biomass C and stabilized soil C that is respired by microbes. |  | soilC.dat
Operation Input File | SOURCE |  |  |  | A descriptive name of the fertility input described by the entry. This can be any user defined string of text and does not affect the simulation. | SS_pasture, SS_sorghum, SS_sorghum_ry1, SS_sorghum_ry17.operation
Crop Output | STAGE |  | - |  | The phenological stage. |  | <crop>.dat
soilLayersCN Output | STAND. RESID. C |  | Mg/ha | soil_surface_residue~standing_carbon__mass-per-area_concentration | The C content of standing residue on the soil surface. |  | soilLayersCN.dat
soilLayersCN Output | STAND. RESID. C:N |  | g:g | soil_surface_residue~standing_carbon-to-nitrogen__mass_ratio | The C:N ratio of standing residue on the soil surface. |  | soilLayersCN.dat
Crop Input File | STANDING_RESIDUE_AT_HARVEST |  |  | field_crop_residue~standing~above-ground__count_fraction | The percent of aboveground crop residues remaining in the field that are left in the standing position (i.e., in minimal contact with the soil surface and therefore decomposing at a slower rate). The reminder of the reside will lay flat on the ground. | SS_crops.crop
Operation Input File | START_DAY |  |  |  | The first numerical day of the year at which auto irrigation events can be triggered. | SS_pasture, SS_sorghum, SS_sorghum_ry1, SS_sorghum_ry17.operation
Residue Output | STD RES MOIST |  | kg/kg | soil_surface_crop_residue~standing_water__mass-per-mass_concentration | Standing surface residue moisture content defined as: water mass/(water mass+residue dry mass) |  | Residue.dat
Operation Input File | STOP_DAY |  |  |  | The last numerical day of the year at which auto irrigation events can be triggered. | SS_pasture, SS_sorghum, SS_sorghum_ry1, SS_sorghum_ry17.operation
Crop Output | THERMAL TIME |  | C-day | crop__from-planting_thermal_duration | The cumulative thermal time since the crop was planted. |  | <crop>.dat
Crop Input File | THERMAL_TIME_TO_EMERGENCE |  |  |  | The thermal time accumulates between when a crop is planted and when it emerges from the soil and begins intercepting radiation, transpiring, accruing biomass, etc. | SS_crops.crop
AnnualSOM Output | THICKNESS |  | m | soil_layer__thickness | Thickness of the soil layer. |  | AnnualSOM.dat
soilLayersCN Output | THICKNESS |  | m | soil_layer__thickness | The thickness of each soil layer. |  | soilLayersCN.dat
Crop Input File | THRESHOLD_TEMPERATURE_FOR_COLD_DAMAGE |  |  |  | The threshold temperature (degree C) used in the calculation of the cold damage factor. | SS_crops.crop
Crop Input File | THRESHOLD_TEMPERATURE_FOR_COLD_DAMAGE |  |  |  | The threshold temperature (degree C) used in the calculation of the cold damage factor. | SS_crops.crop
Crop Input File | THRESHOLD_TEMPERATURE_FOR_TRANPIRATION |  |  | daily_average_of_threshold_temperature | The threshold temperature (daily average, degree C) below which potential transpiration is multiplied by a linear temperature reduction factor | SS_crops.crop
Crop Input File | THRESHOLD_TEMPERATURE_FOR_TRANPIRATION |  |  |  | The threshold temperature (daily average, degree C) below which potential transpiration is multiplied by a linear temperature reduction factor | SS_crops.crop
Operation Input File | TILLAGE |  |  |  | The tillage operation can cause soil disturbances of varying intensity, for instance ranging from the slight disturbance of disc openers on a no-till planter to full-scale inversion tillage. Tillage operations can also be used to harvest or kill planted crops. The following keyword tags are needed after the TILLAGE header. | SS_pasture, SS_sorghum, SS_sorghum_ry1, SS_sorghum_ry17.operation
Weather Input File | Tn |  | C | atmosphere_air__minimum_of_temperature | Minimum temperature in Celcius | SS_x3085y0535.weather
Operation Input File | TOOL |  |  |  | A descriptive name of the tillage tool described by the operation entry. This can be any user defined string of text and does not affect the simulation, with the exception of the specific string ‘Kill_Crop’ which is used to kill a crop without harvesting any residues. | SS_pasture, SS_sorghum, SS_sorghum_ry1, SS_sorghum_ry17.operation
Season Output | TOTAL BIOMASS |  | Mg/ha | crop__harvest_accumulation_mass-per-area_density | Total biomass (roots + aboveground) accumulated by the crop at harvest. |  | Season.dat
Crop Output | TOTAL N |  | kg/ha | crop_nitrogen__mass-per-area_density | The total crop N content, sum of aboveground and roots. |  | <crop>.dat
Season Output | TOTAL N |  | Mg/ha |  | Total biomass N (roots + aboveground) content accumulated by the crop at harvest. |  | Season.dat
Soil Input File | TOTAL_LAYERS |  | unitless | soil_layer__count | value is simply the total number of soil layers described in the profile. | SS_HaplicLuvisol.soil
Water Output | TRANSPIRATION |  | mm/day | crop_canopy_water__volume-per-area_transpiration_rate | Transpiration by the crop canopy. |  | Water.dat
Crop Input File | TRANSPIRATION_MAX |  |  | crop__maximum_of_transpiration_rate | The maximum crop transpiration rate in mm/day. | SS_crops.crop
Weather Input File | Tx |  | C | atmosphere_air__maximum_of_temperature | Maximum temperature in Celcius | SS_x3085y0535.weather
Operation Input File | USE_AUTO_FERT |  |  |  | Whether or not the crop should be grown with automatic fertilization (growth unrestricted by nutrient limitations). Yes=1, No=0. | SS_pasture, SS_sorghum, SS_sorghum_ry1, SS_sorghum_ry17.operation
Operation Input File | USE_AUTO_IRR |  |  |  | Whether or not the crop should be grown with automatic irrigation. Yes=1, No=0. If automatic irrigation is activated, there must be an associated AUTO_IRRIGATION entry in the operation file with the same crop name as is used in the CROP keyword here. | SS_pasture, SS_sorghum, SS_sorghum_ry1, SS_sorghum_ry17.operation
Reinitialization Input File | VALUE |  | m3/m3 |  | Value of the variable that will be reinitialized | SS_fswc.REINT
Reinitialization Input File | VARIABLE |  | unitless |  | Variable that will be reinitialized | SS_fswc.REINT
Operation Input File | VOLUME |  |  | water__volume-per-area_application_density | The volume of water to be added in mm. Irrigation water is added to the soil surface and is combined with precipitation and snowmelt in calculating the amount of water infiltration versus runoff. | SS_pasture, SS_sorghum, SS_sorghum_ry1, SS_sorghum_ry17.operation
soilLayersCN Output | WATER CONTENT |  | m3/m3 | soil_layer_water__volume_fraction | The volumetric water content in each soil layer. |  | soilLayersCN.dat
Crop Output | WATER STRESS |  | % |  | Daily water stress value of the crop. |  | <crop>.dat
Operation Input File | WATER_DEPLETION |  |  |  | The fraction of the plant available water capacity that can be depleted before triggering an automatic irrigation event. The fraction of plant available water depleted is integrated across the soil layers including and above the layer specified by LAST_SOIL_LAYER. Example: entering a value of 0.05 means that an auto irrigation event will be triggered when the plant available water content (volumetric water content above the permanent wilting point but not greater than field capacity) falls below 95% of the plant available water capacity (the volumetric water content between permanent wilting point water content and field capacity water content). | SS_pasture, SS_sorghum, SS_sorghum_ry1, SS_sorghum_ry17.operation
Control Input File | WEATHER_FILE |  |  |  | The name of the weather file. This file must be located in a directory titled Input that is within the folder where the Cycles.exe program is saved. | SS_sorghum, SS_sorghum_ry17.ctrl
Weather Input File | Wind |  | m/s | wind__speed | Wind speed in m/s | SS_x3085y0535.weather
Operation Input File | YEAR |  |  |  | The year in the rotation in which the planting operation is to be performed. | SS_pasture, SS_sorghum, SS_sorghum_ry1, SS_sorghum_ry17.operation
Operation Input File | YEAR |  |  |  | The year in the rotation in which the tillage operation is to be performed. | SS_pasture, SS_sorghum, SS_sorghum_ry1, SS_sorghum_ry17.operation
Operation Input File | YEAR |  |  |  | The year in the rotation in which the tillage operation is to be performed. | SS_pasture, SS_sorghum, SS_sorghum_ry1, SS_sorghum_ry17.operation
Operation Input File | YEAR |  |  |  | The year in the rotation in which the tillage operation is to be performed. | SS_pasture, SS_sorghum, SS_sorghum_ry1, SS_sorghum_ry17.operation
annualSoilProfileC Output | YEAR |  | YYYY |  | Year of the simulation. |  | annualSoilProfileC.dat
AnnualSOM Output | YEAR |  | YYYY |  | Year of the simulation. |  | AnnualSOM.dat