## Sheet1
Module | Short_Name | Long_Name | Units | GSN name | Description | Input File | Output File | Variable Type
.ibc | a* | Step-size factor
.ibc | AbsTol | Absolute Tolerance
.lc | Albedo | Albedo | - | land_vegetation__albedo
.soil | Alpha | Van Genuchten Soil Parameter | 1/m | soil__van-genuchten_alpha_parameter
.geol | Alpha | Van Genuchten Soil Parameter | 1/m | soil__van-genuchten_alpha_parameter
.ibc | b* | Base step-size
.riv | BC | Index of the Boundary Condition | -
.att | BC[0J] | Index of the boundary condition time-series for the element on first edge | -
.att | BC[1] | Index of the boundary condition time-series for the element on second edge | -
.att | BC[2] | Index of the boundary condition time-series for the element on third edge | -
.riv | Bed | Bed Depth | m | channel_bed__depth
.soil | Beta | Van Genuchten Soil Parameter | - | soil__van-genuchten_beta_parameter
.geol | Beta | Van Genuchten Soil Parameter | - | soil__van-genuchten_beta_parameter
.riv | Cwr | Discharge Coefficient | ??
.ibc | Debug | Debug mode |  |  | 1: one; 0: off
.ibc | Delta | GMRES convergence criterion
.riv | Depth | Depth of the SHAPE | m |  | Depth from top of bank to the river bed.
.riv | Down | Index of the Downstream Segment | -
.forc | dummy | Value of dummy | -
.ibc | EndTime | Simulation end time
.ibc | etInt | Time interval for printing out Evapotranspiration
.ibc | Etstep | ET time-step
.riv | FromNode | Index of the From Node | -
.att | G | Index of the dummy for the element | -
.att | Geol | Index of the geology for the element | -
.ibc | GSType | GS Solver Type
.ibc | gwDInt | Time interval for printing out Groundwater
.soil | hAreaF | Horizontal Area Fraction of Macropore | m2/m2 | soil_macropore_x-section~vertical__area_fraction
.forc | Height | Height of wind velocity observation | m | wind_observation~velocity__height
.riv | IC | Index of Initial Condition | -
.mesh | Index | Index of the element | -
.mesh | Index | Index of the node | -
.att | Index | Index of the element | -
.soil | Index | Index of the Soil Class | -
.geol | Index | Index of the Geology Class | -
.lc | Index | Index of the Land Cover Class | -
.riv | Index | Index of thr River Segment | -
.riv | Index | Index of the SHAPE | -
.riv | Index | Index of MATERIAL | -
.riv | Index | Index of the IC | -
.riv | Index | Boundary Condition ID | -
.forc | Index | Time-series ID | -
.ibc | Index | Boundary Condition ID | -
.soil | infD | Top soil layer across which infiltration is calculcated | m
.geol | infD | Top soil layer across which infiltration is calculcated | m
.ibc | Init_type | State initialization type |  |  | 0: relaxation; 2: from .ibc file; 3: from .init file;
.ibc | InitStep | Initial time-step
.riv | InterpOrder | Interpolation Order | -
.att | IS_IC | Index of the interception initial condition for the element | -
.ibc | IsDInt | Time interval for printing out Interception Storage
.forc | IsFactor | Interception Storage Factor. | m |  | default 0.0002
.riv | KsatH | Size Hydraulic Conductivity | m/day
.soil | KsatV | Vertical Saturated Hydraulic Conductivity | m/day | soil__vertical_saturated_hydraulic_conductivity
.geol | KsatV | Vertical Saturated Hydraulic Conductivity | m/day | soil__vertical_saturated_hydraulic_conductivity
.riv | KsatV | Bed Hydraulic Conductivity | m/day | channel_bed_water__hydraulic_conductivity
.forc | LAI | Value of LAI (Leaf Area Index) | m2/m2
.lc | LAImax | Maximum LAI | m2/m2
.att | LC | Index of the landcover for the element | -
.riv | LeftEle | Index of the left element | -
.riv | Length | Length of BC TimeSeries | -
.forc | Length | Number of time steps | -
.ibc | Length | Number of time steps | -
.geol | macD | Macropore Depth | m
.geol | macKsatH | Horizontal macropore Hydraulic conductivity | m/day
.soil | macKsatV | Vertical macropore Hydraulic conductivity | m/day
.riv | Material | Index of the MATERIAL records | - |  | 1~Nmaterial
.ibc | MaxK | Max Krylov dimension
.ibc | MaxStep | Maximum time-step
.att | mF | Index of the meltfator time-series for the element | -
.forc | MF | Value of Melt factor | ??
.att | mP | flag to turn on/off the macropore for the element | -
.lc | n | Manning’s Roughness Coefficient | day/m^(1/3)
.riv | n | Manning's Roughness Coefficient | day/m^(1/3)
.mesh | Nabr[0] | First neighor element of the element | -
.mesh | Nabr[1] | Second neighor element of the element | -
.mesh | Nabr[2] | Third neighor element of the element | -
.mesh | Node[0] | First node of the element | -
.mesh | Node[1] | Second node of the element | -
.mesh | Node[2] | Third node of the element | -
.riv | NumBC | Number of Boundary Conditions | -
.ibc | NumBC1 | Number of Dirichlet BC | -
.ibc | NumBC2 | Number of Neumann BC | -
.mesh | NumEle | Number of elements | -
.forc | NumG | Dummy | -
.geol | NumGeol | Number of Geology Classes | -
.riv | NumIC | Number of Initial Condition (IC) Types for river segments | -
.forc | NumLAI | Number of LAI time-series | -
.lc | NumLC | Number of Lanc Cover Classes | -
.riv | NumMat | Number of MATERIAL Types | -
.forc | NumMF | Number of melt factor time-series | -
.mesh | NumNode | Number of Nodes | -
.forc | NumPrep | Number of precipitation time-series | -
.riv | NumRes | Number of Reservoirs | -
.forc | NumRH | Number of relative humidity time-series | -
.riv | NumRiv | Number of River Segments | -
.forc | NumRn | Number of solar radiation time-series | -
.riv | NumShape | Number of SHAPE Types | - |  | SHAPE defines the shape(Regutangle, semi-circle, ...) of river segment and the size of the shape
.soil | NumSoil | Number of Soil Classes | -
.forc | NumSS | Number of source/sink | -
.forc | NumTemp | Number of temperature time-series | -
.forc | NumVP | Number of vapor pressure time-series | -
.forc | NumWind | Number of wind velocity time-series | -
.ibc | Output | Output step-size
.ibc | Pet0 | flag of printing Interception Loss out | -
.ibc | Pet1 | flag of printing Transpiration out | -
.ibc | Pet2 | flag of printing Evaporation from Ground out | -
.ibc | PgwD | flag of printing Groundwater out | -
.ibc | PisD | flag of printing Interception Storage out | -
.att | Ppt | Index of the precipitation time-series for the element | -
.forc | PRCP | Value of Precipitation | m/day | atmosphere_water__precipitation_volume_flux
.ibc | Prech | flag of printing Rechage to Ground Water out | -
.ibc | Priv0 | Flag of print river flux out |  |  | Print: Longitudonal (Flow To downstream) a river element
.ibc | Priv1 | Flag of print river flux out |  |  | Print: Longitudonal (Flow from upstream) a river element
.ibc | Priv10 | Flag of print river flux out
.ibc | Priv2 | Flag of print river flux out |  |  | Print: Lateral Overland Flow To a river from Left element
.ibc | Priv3 | Flag of print river flux out |  |  | Print: Lateral Overland Flow To a river from Right element
.ibc | Priv4 | Flag of print river flux out |  |  | Print: Lateral Groundwater Flow To a river element from Left element
.ibc | Priv5 | Flag of print river flux out |  |  | Print: Lateral Groundwater Flow To a river element from Right element
.ibc | Priv6 | Flag of print river flux out |  |  | Print: Leakage/Base Flow To/From aquifer
.ibc | Priv7 | Flag of print river flux out |  |  | Print: Lateral Groundwater Flow To a aquifer element from {Left, Right}beneath river
.ibc | Priv8 | Flag of print river flux out
.ibc | Priv9 | Flag of print river flux out |  |  | Print: Longitudonal {Flow To, Flow from} a aquifer element
.ibc | PrivStg | flag of printing River Stage out | -
.ibc | PsnowD | flag of printing Snow out | -
.ibc | PsurfD | flag of printing Surface Water out | -
.ibc | PusD | flag of printing Unsaturated Storage out | -
.ibc | RechInt | Time interval for printing out Rechage to Ground Water
.ibc | RelTol | Relative Tolerance
.riv | Res | flag to define if the segment is a reservior | -
.att | RH | Index of the relative humidity time-series for the element | -
.forc | RH | Value of relative humidity | percentage / 100 | atmosphere_air_water~vapor__relative_saturation
.riv | RightEle | Index of the right element | -
.ibc | rivFlxInt | Time interval for printing out River Flow
.ibc | RivMode | River formulation
.ibc | rivStgInt | Time interval for printing out River Stage
.forc | RL | Value of Roughness Length | m
.lc | Rmin | Minimum Stomatal Resistance | day/m
.att | Rn | Index of the net radiation time-series for the element | -
.forc | RN | Value of net radiation | MJ/m2/day | atmosphere_bottom_radiation__net_energy_flux
.lc | Rs_ref | Reference Stomatal Resistance | day/m
.lc | RzD | Root Zone Depth | m
.att | S | Index of the source/sinks time-series for the element | -
.ibc | SatMode | Saturation formulation
.riv | Shape | Index of the SHAPE records | - |  | 1~Nshape
.ibc | snowDint | Time interval for printing out Snow
.att | Snw_IC | Index of the snow initial condition for the element | -
.att | Soil | Index of the soil for the element | -
.ibc | Solver | Cvode Solver Type
.att | Srf_IC | Index of the surface initial condition for the element | -
.forc | SS | Value of Source/Sink | m3/day
.att | St_IC | Index of the groundwater initial condition for the element | -
.ibc | StartTime | Simulation start time
.ibc | surfDInt | Time interval for printing out Surface Water
.att | Temp | Index of the temperature time-series for the element | -
.soil | ThetaR | Residual water content | m3/m3 | soil_water__reidual_volume_fraction
.geol | ThetaR | Residual Porosity | m3/m3 | soil__residual_porosity
.soil | ThetaS | Porosity | m3/m3 | soil__porosity
.geol | ThetaS | Porosity | m3/m3 | soil__porosity
.riv | Time | Time | day
.forc | Time | Time | day
.ibc | Time | Time | day
.riv | ToNode | Index of the To Node | -
.forc | TRMP | Value of Temperature | C | atmosphere_bottom_air__temperature
.riv | Type | Boundary Condition Type | -
.ibc | UsatMode | Unsaturation formulation
.ibc | usDInt | Time interval for printing out Unsaturated Storage
.att | Ust_IC | Index of the unsat zone initial condition for the element | -
.riv | Value | Water table of the IC | m | water-table__depth
.riv | Value | BC Value | m
.ibc | Value | Value of the Neumann BC | m
.ibc | Value | Value of the Dirichlet BC | m3/day
.geol | vAreaF | Vertical Area Fraction of Macropore | m2/m2 | soil_macropore_x-section~vertical__area_fraction
.lc | VegFrac | Vegetation Fraction | m2/m2
.ibc | Verbose | Verbose mode |  |  | 1: one; 0: off
.att | VP | Index of the vapor pressure time-series for the element | -
.forc | VP | Value of vapor press | Pa
.riv | WidCoeff | Width Coefficient (Top width, if InterpOrder=1) | m
.forc | WINF | Value of wind speed | m/day | atmosphere_bottom_wind__speed
.att | Wnd | Index of the windspeed time-series for the element | -
.mesh | X | x coordinate of the node | m
.mesh | Y | y coordinate of the node | m
.mesh | Zmax | Surface elevation of the node | m
.mesh | Zmin | Bedrock elevation of the node | m
.ibc
.ibc
.ibc
.ibc
.ibc
.ibc
.ibc
.ibc
.ibc
.ibc