## Sheet1
Module | Short_Name | Long_Name | Units | GSN name | Description | Input File | Output File | Variable Type
Meteorology | rho_H2O | Density of Water | kg/m^3 | water-liquid__mass-per-volume_density |  | constant | N/A | scalar
Meteorology | Cp_air | Heat capacity of air | J/kg/K | atmosphere_bottom_air__mass-specific_isobaric_heat_capacity |  | constant | N/A | scalar
Meteorology | rho_air | density of air | kg/m^3 | atmosphere_bottom_air__mass-per-volume_density |  | constant | N/A | scalar
Meteorology | P | precipitation rate | mm/hr | atmosphere_water__precipitation_leq-volume_flux |  | MINTTrial_rain_rates.txt | N/A | TimeSeries
Meteorology | T_air | temperature of air | deg C | atmosphere_bottom_air__temperature
Meteorology | T_surf | temperature of surface | deg C | land_surface__temperature
Meteorology | RH | relative humidity | unitless | atmosphere_bottom_air_water-vapor__relative_saturation
Meteorology | p0 | atmospheric pressure | mbar | atmosphere_bottom_air__pressure
Meteorology | uz | wind velocity at height z | m/s | atmosphere_bottom_air_flow__reference-height_speed
Meteorology | z | wind reference height | m | atmosphere_bottom_air_flow__speed_reference_height
Meteorology | z0_air | surface roughness length scale for wind | m | atmosphere_bottom_air_flow__log_law_roughness_length
Meteorology | albedo | surface albedo in [0,1] | unitless | land_surface__albedo
Meteorology | em_surf | surface emissivity in [0,1] | unitless | land_surface__emissivity
Meteorology | dust_atten | dust attenuation factor in [0,0.3] | unitless | atmosphere_aerosol_dust__reduction_of_transmittance
Meteorology | cloud_factor | cloudiness factor, C, in [0,1], (0 for no clouds) | unitless | atmosphere_bottom_air__brutsaert_emissivity_cloud_factor
Meteorology | canopy_factor | canopy coverage factor, F, in [0,1] | unitless | atmosphere_bottom_air__brutsaert_emissivity_canopy_factor
Meteorology | GMT_offset | time zone offset from GMT | unitless |  | {-12; -11; -10; -9; -8; -7; -6; -5; -4; -3; -2; -1; 0; 1; 2; 3; 4; 5; 6; 7; 8; 9; 10; 11; 12}
Meteorology | start_month | start month | unitless |  | {January; February; March; April; May; June; July; August; September; October; November; December}
Meteorology | start_day | start day | unitless
Meteorology | start_hour | start hour | unitless
Meteorology | dt | model time step | s | model__time_step
Meteorology | EA | vapor pressure (in air) | mbar | atmosphere_bottom_air_water-vapor__partial_pressure |  |  | [case_prefix]_2D-ea.nc
Meteorology | ES | vapor pressure (at surf) | mbar | land_surface_air_water-vapor__partial_pressure |  |  | [case_prefix]_2D-es.nc
Meteorology | QSW | net shortwave radiation | W/m2 | land_surface_net-shortwave-radiation__energy_flux |  |  | [case_prefix]_2D-QnSW.nc
Meteorology | QLW | net longwave radiation | W/m2 | land_surface_net-longwave-radiation__energy_flux |  |  | [case_prefix]_2D-QnLW.nc
Meteorology | EMA | air emissivity in [0,1] | unitless | atmosphere_bottom_air__emissivity |  |  | [case_prefix]_2D-emair.nc
channels_kinematic_wave | code_file |  |  |  | grid of D8 flow codes in binary file
channels_kinematic_wave | sope_file |  | m/m |  | grid of D8 slopes in binary file [m/m]
channels_kinematic_wave | MANNING | option to use Manning's n for roughness | unitless |  | 1 to use; 0 not to use
channels_kinematic_wave | LAW_OF_WALL | option to use Law of Wall for roughness | unitless |  | 1 to use; 0 not to use
channels_kinematic_wave | nval | Manning's N values | s/m^(1/3) | channel_water_flow__manning_n_parameter |  | [site_prefix]_chan-n.rtg
channels_kinematic_wave | z0val | Law-of-wall roughness values | m | channel_bottom_water_flow__log_law_roughness_length
channels_kinematic_wave | width | bottom width of trapezoid cross-section | m | channel_x-section_trapezoid_bottom__width |  | [site_prefix]_chan-w.rtg
channels_kinematic_wave | angle | bank angle of trapezoid cross-section | deg | channel_x-section_trapezoid_side__flare_angle |  | [site_prefix]_chan-a.rtg
channels_kinematic_wave | d0 | initial flow depth | m | channel_water_x-section__initial_mean_depth
channels_kinematic_wave | sinu | absolute channel sinuosity | m/m | channel_centerline__sinuosity
channels_kinematic_wave | Q |  | m^3/s | channel_water_x-section__volume_flow_rate |  |  | [case_prefix]_2D-Q.nc
channels_kinematic_wave | U |  | m/s |  |  |  | [case_prefix]_2D-u.nc
channels_kinematic_wave | D |  | m | channel_water_x-section__mean_depth |  |  | [case_prefix]_2D-d.nc
channels_kinematic_wave | F |  | none | channel_water_flow__half_of_fanning_friction_factor |  |  | [case_prefix]_2D-f.nc
diversions_fraction_method | source |  |  |  |  | [site_prefix]_sources.txt
diversions_fraction_method | sink |  |  |  |  | [site_prefix]_sinks.txt
diversions_fraction_method | canal |  |  |  |  | [site_prefix]_canals.txt
snow_degree_day | Cp_snow | heat capacity of snow | J/kg/K | snowpack__z_mean_of_mass-specific_isobaric_heat_capacity
snow_degree_day | rho_snow | density of snow | kg/m^3 | snowpack__z_mean_of_mass-per-volume_density
snow_degree_day | c0 | degree-day coefficient | mm/day/deg C | snowpack__degree-day_threshold_temperature
snow_degree_day | T0 | reference temperature | deg C | snowpack__degree-day_threshold_temperature
snow_degree_day | h0_snow | depth of snow | m | snowpack__initial_depth
snow_degree_day | h0_swe | depth of snow water equivalent | m | snowpack__initial_liquid-equivalent_depth
snow_degree_day | MR | snow melt | m/s | glacier_ice__melt_volume_flux |  |  | [case_prefix]_2D-SMrate.nc
snow_degree_day | HS | snow depth | m | snowpack__depth |  |  | [case_prefix]_2D-hsnow.nc
snow_degree_day | SW | snow water equivalent | m | snowpack__liquid-equivalent_depth |  |  | [case_prefix]_2D-hswe.nc
snow_degree_day | CC | cold content | J/m^2 | snowpack__energy-per-area_cold_content |  |  | [case_prefix]_2D-Ecc.nc
sat_zone_darcy_layers | elev | land surface elevation | m | land_surface__elevation |  | [site_prefix]_DEM.rtg
sat_zone_darcy_layers | h0_table | initial water table elevation | m | soil_water_sat-zone_top_surface__initial_elevation
sat_zone_darcy_layers | d_freeze | freeze depth below surface | m
sat_zone_darcy_layers | d_thaw | thaw depth below surface | m
sat_zone_darcy_layers | Ks[0] | sat. hydraulic conductivity | m/s | model_soil_layer-0_water__saturated_hydraulic_conductivity
sat_zone_darcy_layers | qs[0] | sat. soil water content | unitless | model_soil_layer-0_water__saturated_volume_fraction
sat_zone_darcy_layers | th[0] | soil layer thickness | m | model_soil_layer-0__thickness
sat_zone_darcy_layers | HT | water table height | m | soil_water_sat-zone_top_surface__elevation |  |  | [case_prefix]_2D-htable.nc
sat_zone_darcy_layers | DF | freeze depth | m | soil__freeze_depth |  |  | [case_prefix]_2D-dfreeze.nc
sat_zone_darcy_layers | DT | thaw depth | m | soil__thaw_depth |  |  | [case_prefix]_2D-dthaw.nc
tf_evap_priestley_taylor | alpha | coefficient | unitless | land_surface_water__priestley-taylor_alpha_coefficient
tf_evap_priestley_taylor | K_soil | thermal conductivity of soil | W/m/deg_C | soil__thermal_conductivity
tf_evap_priestley_taylor | soil_x | reference depth in soil | m | soil__temperature_reference_depth
tf_evap_priestley_taylor | T_soil_x | temperature of soil at depth x | deg C | soil__reference_depth_temperature
tf_evap_priestley_taylor | ER | evaporation rate | mm/hr
tf_infil_green_ampt | Ks | sat. hydraulic conductivity | m/s | soil_water__saturated_hydraulic_conductivity
tf_infil_green_ampt | Ki | init. hydraulic conductivity | m/s | soil_water__initial_hydraulic_conductivity
tf_infil_green_ampt | qs | sat. soil water content | unitless | soil_water__saturated_volume_fraction
tf_infil_green_ampt | qi | init. soil water content | unitless | soil_water__initial_volume_fraction
tf_infil_green_ampt | G | capillary length scale | m | soil_water__green-ampt_capillary_length
tf_infil_green_ampt | V0 | infil. rate (at surf) | m/s
tf_infil_green_ampt | I | cumul. infil. depth | m | oil_surface_water__time_integral_of_infiltration_volume_flux